## Sheet1
Sun altitude angle | alpha_s | 9 | ° | http://www.timeanddate.com/sun/austria/salzburg
Height of observer | h_o | 1.5 | m
Distance of observer to window | d_ow | 0.9 | m
Height of window | h_w | 1.2 | m
Height of bottom border of window | d_floor | 0.98 | m
Height of sun relative to observer on window | h_sow | 0.14255 | m
Length of extracted blind | l_b | 0.53745 | m
Length of extracted blind - normalized | l_b100 | 44.7878 | %
h_o
alpha_s
l_b
h_w
d_floor
d_ow
h_sow